## house construction
Database | Construction Database
format | Excel spreadsheet
Activity | house construction
code | house_construction
location | AT
amount | 1
type | process
unit | unit
reference product | house
Exchanges
name | amount | unit | database | categories | location | type | reference product | uncertainty type | loc | scale | shape | minimum | maximum
market for concrete, 30MPa | 20 | m3 | ecoinvent-3.10-cutoff | None | CH | technosphere | concrete, 30MPa | 0 | (Unknown) | (Unknown) | (Unknown) | (Unknown) | (Unknown)
diesel, burned in building machine | 19000 | MJ | ecoinvent-3.10-cutoff | None | GLO | technosphere | diesel, burned in building machine | 0 | (Unknown) | (Unknown) | (Unknown) | (Unknown) | (Unknown)

## house operation
Activity | house operation
code | house_operation
location | AT
amount | 1
type | process
unit | unit
reference product | annual house operation
Exchanges
name | amount | unit | database | categories | location | type | reference product | uncertainty type | loc | scale | shape | minimum | maximum
market for electricity, medium voltage | 4500 | kWh | ecoinvent-3.10-cutoff | None | AT | technosphere | electricity, medium voltage | 0 | (Unknown) | (Unknown) | (Unknown) | (Unknown) | (Unknown)
heat, from municipal waste incineration to generic market for heat district or industrial, other than natural gas | 54000 | MJ | ecoinvent-3.10-cutoff | None | AT | technosphere | heat, district or industrial, other than natural gas | 0 | (Unknown) | (Unknown) | (Unknown) | (Unknown) | (Unknown)

## house demolition
Activity | house demolition
code | house_demolition
location | AT
amount | 1
type | process
unit | unit
reference product | house
Exchanges
name | amount | unit | database | categories | location | type | reference product | uncertainty type | loc | scale | shape | minimum | maximum
diesel, burned in building machine | 19000 | MJ | ecoinvent-3.10-cutoff | None | GLO | technosphere | diesel, burned in building machine | 0 | (Unknown) | (Unknown) | (Unknown) | (Unknown) | (Unknown)